## 技术规格表
序号 | 招标规格
货物名称: 医用冷藏柜
数量: 7
1 | 必要条件描述
2 | 数量：6
3 | 设备用途
4 | 药房药品冷藏
5 | 技术规格及参数指标、功能要求：
6 | 工作条件：198-242V 宽电压设计，频率（50 ±1）Hz。
7 | 样式：立式，单门； 容积：≥300升
8 | 控温范围：微电脑控制系统，箱内温度保持 在2-8C范围内，湿度保持在35%-75%RH,符合 GSP要求。
9 | 显示：温湿度双屏数码显示，温度显示精度 0.1℃，湿度显示精度 1% Rh。
10 | 数据导出：配备USB 接口，导出箱内温湿度数 据及压缩机、风机、LED 灯开关历史数据。
11 | 报警功能：具有高低温、高低湿度、传感器 故障声光报警。
12 | 安全门锁：标配暗锁、外挂锁；测试孔：大于等于1个, 便于测量箱内温湿度。
13 | 双层透明电加热玻璃门，防止门体凝露产生。
14 | 风冷设计，具有强制冷气循环，确保温度均匀性；具有一键除霜功能
15 | 冷凝水自动蒸发，操作简便，无需手动倒水。
16 | 具有医疔器械生产企业许可证
17 | 具有医疗器械 产品注册证（型号注册）
18 | 安装培训要求：负责安装调试正常运行。
19 | 必要条件描述
20 | 数量： 1
21 | 设备用途：医用2-8℃样本生物安全保存箱
22 | 技术规格及参数指标、功能要求：
23 | 有效容积：有效容积≥310L；
24 | 整体结构：立式单门，采用喷涂钢板箱体和PS吸附内胆，便于箱内清洁、消毒；
25 | 温度控制:箱温湿度双屏大尺寸显示，微电脑控制，温度范围2-8℃，温度显示精度约0.1℃，调整增量为约0.1℃；湿度显示精度约0.1%Rh，温湿度显示符合GSP要求；
26 | 核心组件：采用名牌压缩机，碳氢制冷剂，采用进口风机，节能环保，制冷效果佳，质量可靠、性能稳定、使用寿命长；并能提供铭牌证明；
27 | 制冷系统：采用板式蒸发器设计，制冷速度快，丝管式冷凝器设计，散热效果好；
28 | 资质认证：产品的制造厂家通过ISO9001、ISO13485认证，产品具有医疗器械注册证,品牌保证，安全性更高；
29 | 温度均匀性：采用高性能保温材料，保温效果好，风冷循环，保证箱体温度均匀性≤3℃， 波动值≤2℃；
30 | 门体结构：采用高端LOW-E中空玻璃门体，前置吹风结构，有效利用机舱热气流防凝露；门体随意角度自关门设计，防止用户忘记关门；
31 | 安全系统：多重故障报警，具有蜂鸣报警和灯光闪烁两种报警方式，可实现高低温报警、高低湿报警、传感故障报警；
32 | 数据存储：具有数据存储模块，每6分钟记录一次数据，可通过前置的USB接口读取，数据可导出数据及图格式，温度数据可存储十年，实现温度数据的可追溯性；
33 | 合理布局：多层搁架设计，搁架间距可调，充分利用箱内空间；出厂标配6个搁架，数量可增加，搁架带价目条，方便记录物品存放信息，便于管理；
34 | 柜内照明：内设照明灯，柜内试剂一目了然；
35 | 冷凝蒸发：冷凝水汇集后自动蒸发，免除人工处理冷凝水的烦恼；
36 | 温度监控：产品配有一个测试孔，方便客户接入各式设备，对箱内温度进行监测；
37 | 固定移动：产品配备4个脚轮和2个底脚，便于移动且固定方便；
38 | 安全保障：门体自带安全锁，同时在左下角可配置挂锁，双重安全保障；
39 | 设备配置清单具体要求：
40 | 压缩机 1台
41 | 蒸发器风机 3台
42 | 冷凝器风机2台
43 | 蒸发器1台
44 | 安装培训要求：
45 | 设备到货后48小时内由公司安排工程师专门上门针对设备进行安装，并讲解培训；
46 | 公司提供免费现场安装和装配并义务进行一次安装培训。
47 | 培训内容包括产品的基本原理、安装、调试、操作使用和保养维护等。有关内容人员培训次数不少于 2 次，人数不限。
48 | 附件
49 | 无
50 | 选件
51 | 无

## 2-7 EN (hidden)
Form 2-7 Schedule of Price of Maintenance Contract
Hospital name: |  | #REF!
Item code and name: |  | #REF!
Model/Brand of item offered in the bid: |  | #REF!
A) Full Maintenance Contract
(including full preventive maintenance, all repairs and all needed spare parts. The prices must be valid for a period of at least 2 years after end of the guarantee period.) | [6 empty] | input original price here， use the original currency type
No | Item Description | Manufacturer | Model | Brand | Maintenance Cost per Unit per year | Maintenance Cost per Unit per year | calculating here if unit price is given, if not, using total equipment price, A: 8% first year, 8.5% second year, B: 3.2% first year, 3.4% second year
[5 empty] | First year | Second year | First year | [5 empty] | Second year
[5 empty] | (Euro) | (Euro) | Currency | Quote from Supplier | Discount % | Net buying price | Margin | Selling Price | Currency | Quote from Supplier | Discount % | Net buying price | Margin | Selling Price | Equipment price in Euros | Markup | Selling price for calculation purpose
#REF! | #REF! | #REF! | #REF! | #REF! | #REF! | #REF! |  |  | 0% | 0 | 0% | 0 | US |  | 0% | 0 | 0% | 0 | #REF! | #REF! | #REF!
[6 empty] | 0 |  |  | 0% | 0 | 0% | 0 |  |  | 0% | 0 | 0% | 0
[6 empty] | 0 |  |  | 0% | 0 | 0% | 0 |  |  | 0% | 0 | 0% | 0
[6 empty] | 0 |  |  | 0% | 0 | 0% | 0 |  |  | 0% | 0 | 0% | 0
[6 empty] | 0 |  |  | 0% | 0 | 0% | 0 |  |  | 0% | 0 | 0% | 0
[6 empty] | 0 |  |  | 0% | 0 | 0% | 0 |  |  | 0% | 0 | 0% | 0
[6 empty] | 0 |  |  | 0% | 0 | 0% | 0 |  |  | 0% | 0 | 0% | 0
|  | ` |  |  |  | 0 |  |  | 0% | 0 | 0% | 0 |  |  | 0% | 0 | 0% | 0
[6 empty] | 0 |  |  | 0% | 0 | 0% | 0 |  |  | 0% | 0 | 0% | 0
[6 empty] | 0 |  |  | 0% | 0 | 0% | 0 |  |  | 0% | 0 | 0% | 0
[6 empty] | 0 |  |  | 0% | 0 | 0% | 0 |  |  | 0% | 0 | 0% | 0
[9 empty] | 0% | 0
B) Maintenance Contract | [8 empty] | 0% | 0
(including full preventive maintenance, all repairs but EXCLUDING all needed spare parts. The prices must be valid for a period of at least 2 years after end of the guarantee period.) | [8 empty] | 0% | 0
No | Item Description | Manufacturer | Model | Brand | Maintenance Cost per Unit per year | Maintenance Cost per Unit per year
[5 empty] | First year | Second year | First year | [5 empty] | Second year
[5 empty] | (Euro) | (Euro) | Currency | Quote from Supplier | Discount % | Net buying price | Margin | Selling Price | Currency | Quote from Supplier | Discount % | Net buying price | Margin | Selling Price
#REF! | #REF! | #REF! | #REF! | #REF! | #REF! | #REF! |  |  | 0% | 0 | 0% | 0 | US |  | 0% | 0 | 0% | 0
[6 empty] | 0 |  |  | 0% | 0 | 0% | 0 |  |  | 0% | 0
[6 empty] | 0 |  |  | 0% | 0 | 0% | 0 |  |  | 0% | 0
[6 empty] | 0 |  |  | 0% | 0 | 0% | 0 |  |  | 0% | 0
[6 empty] | 0 |  |  | 0% | 0 | 0% | 0 |  |  | 0% | 0
[6 empty] | 0 |  |  | 0% | 0 | 0% | 0 |  |  | 0% | 0
[6 empty] | 0 |  |  | 0% | 0 | 0% | 0 |  |  | 0% | 0
[6 empty] | 0 |  |  | 0% | 0 | 0% | 0 |  |  | 0% | 0
[6 empty] | 0 |  |  | 0% | 0 | 0% | 0 |  |  | 0% | 0
[6 empty] | 0 |  |  | 0% | 0 | 0% | 0 |  |  | 0% | 0
[6 empty] | 0 |  |  | 0% | 0 | 0% | 0 |  |  | 0% | 0
Note: 1. Detailed maintenance program for both option above shall be attached with this form.
2. The Maintenance contract shall be effective after expiry of the guarantee period upon confirmation of purchase by hospital.
3. Please refer to the “List of Equipment Required Additonal 2 years Maintenance Contract Proposal” in technical document.

## 2-7 CH (hidden)
Form 2-7 维修合同价格表
医院名称： |  | #REF!
设备编码和名称： |  | #REF!
投标设备品牌和型号： |  | #REF!
A) 全面维修合同
维修合同（包括全面的定期维修保养，所有的修理, 所有所需备件。此价格至少在质量保证期结束后2年之内有效。）
项号 | 品目名称 | 制造商 | 型号 | 品牌 | 每年维修费用 | 每年维修费用
[5 empty] | 第一年 | 第二年
[5 empty] | (Euro) | (Euro)
#REF! | #REF! | #REF! | #REF! | #REF! | #REF! | #REF!
0 | 0 | 0 | 0 | 0 |  | 0
0 | 0 | 0 | 0 | 0 |  | 0
0 | 0 | 0 | 0 | 0 |  | 0
0 | 0 | 0 | 0 | 0 |  | 0
0 | 0 | 0 | 0 | 0 |  | 0
0 | 0 | 0 | 0 | 0 |  | 0
0 | 0 | ` | 0 | 0 |  | 0
0 | 0 | 0 | 0 | 0 |  | 0
0 | 0 | 0 | 0 | 0 |  | 0
0 | 0 | 0 | 0 | 0 |  | 0
B) 维修合同
维修合同（包括全面的定期维修保养，所有的修理但所有所需备件不包括在内。此价格至少在质量保证期结束后5年之内有效。）
项号 | 品目名称 | 制造商 | 型号 | 品牌 | 每年维护费用 | 每年维护费用
[5 empty] | 第一年 | 第二年
[5 empty] | (Euro) | (Euro)
#REF! | #REF! | #REF! | #REF! | #REF! | #REF! | #REF!
0 | 0 | 0 | 0 | 0 |  | 0
0 | 0 | 0 | 0 | 0 |  | 0
0 | 0 | 0 | 0 | 0 |  | 0
0 | 0 | 0 | 0 | 0 |  | 0
0 | 0 | 0 | 0 | 0 |  | 0
0 | 0 | 0 | 0 | 0 |  | 0
0 | 0 | 0 | 0 | 0 |  | 0
0 | 0 | 0 | 0 | 0 |  | 0
0 | 0 | 0 | 0 | 0 |  | 0
0 | 0 | 0 | 0 | 0 |  | 0
Note: 1. Detailed maintenance program for both option above shall be attached with this form.
2. The Maintenance contract shall be effective after expiry of the guarantee period upon confirmation of purchase by hospital.
3. Please refer to the “List of Equipment Required Additonal 2 years Maintenance Contract Proposal” in technical document.