## 技术规格表
Responsiveness/Deviation Form for Technical Specifications 技术规格响应/偏离表
S/N 序号 | 招标规格
序号：1-110-B
货物名称: 医用冷藏柜
数量: 5
制造商：
品牌：
型号：
原产地:
1 | 必要条件描述
2 | 设备用途：药房药品冷藏
3 | 技术规格及参数指标、功能要求：
4 | 工作条件：198-242V 宽电压设计，频率（50 ±1）Hz。
5 | 样式：立式，双门； 容积：≥600升；功率： 约360W。
6 | 控温范围：微电脑 控制系统，箱内温度保持 在2-8℃范围内
7 | 显示：温湿度双屏数码显示，温度显示精度约 0.1℃
8 | 数据导出：配备USB 接口，导出箱内温湿度数 据及压缩机、风机、LED 灯开关历史数据。
9 | 报警功能：具有高低温、高低湿度、传感器故障声光报警。
10 | 安全门锁：标配暗锁、外挂锁；测试孔：大于等于1个, 便于测量箱内温湿度。
11 | 双层透明电加热玻璃门，防止门体凝露产生。
12 | 风冷设计，具有强制冷气循环，确保温度均匀性；具有一键除霜功能
13 | 冷凝水自动蒸发，操作简便，无需手动倒水。
14 | 具备湿度显示功能
15 | 产品全国市场占有率大于20%以上。
16 | 兰州有生产厂家售后服务办事处
17 | 安装培训要求：负责安装调试正常运行。
18 | 附件
19 | 无
20 | 选件
21 | 无

## 2-7 EN (hidden)
Form 2-7 Schedule of Price of Maintenance Contract
Hospital name: |  | #REF!
Item code and name: |  | #REF!
Model/Brand of item offered in the bid: |  | #REF!
A) Full Maintenance Contract
(including full preventive maintenance, all repairs and all needed spare parts. The prices must be valid for a period of at least 2 years after end of the guarantee period.) | [6 empty] | input original price here， use the original currency type
No | Item Description | Manufacturer | Model | Brand | Maintenance Cost per Unit per year | Maintenance Cost per Unit per year | calculating here if unit price is given, if not, using total equipment price, A: 8% first year, 8.5% second year, B: 3.2% first year, 3.4% second year
[5 empty] | First year | Second year | First year | [5 empty] | Second year
[5 empty] | (Euro) | (Euro) | Currency | Quote from Supplier | Discount % | Net buying price | Margin | Selling Price | Currency | Quote from Supplier | Discount % | Net buying price | Margin | Selling Price | Equipment price in Euros | Markup | Selling price for calculation purpose
#REF! | #REF! | #REF! | #REF! | #REF! | #REF! | #REF! |  |  | 0% | 0 | 0% | 0 | US |  | 0% | 0 | 0% | 0 | #REF! | #REF! | #REF!
[6 empty] | 0 |  |  | 0% | 0 | 0% | 0 |  |  | 0% | 0 | 0% | 0
[6 empty] | 0 |  |  | 0% | 0 | 0% | 0 |  |  | 0% | 0 | 0% | 0
[6 empty] | 0 |  |  | 0% | 0 | 0% | 0 |  |  | 0% | 0 | 0% | 0
[6 empty] | 0 |  |  | 0% | 0 | 0% | 0 |  |  | 0% | 0 | 0% | 0
[6 empty] | 0 |  |  | 0% | 0 | 0% | 0 |  |  | 0% | 0 | 0% | 0
[6 empty] | 0 |  |  | 0% | 0 | 0% | 0 |  |  | 0% | 0 | 0% | 0
|  | ` |  |  |  | 0 |  |  | 0% | 0 | 0% | 0 |  |  | 0% | 0 | 0% | 0
[6 empty] | 0 |  |  | 0% | 0 | 0% | 0 |  |  | 0% | 0 | 0% | 0
[6 empty] | 0 |  |  | 0% | 0 | 0% | 0 |  |  | 0% | 0 | 0% | 0
[6 empty] | 0 |  |  | 0% | 0 | 0% | 0 |  |  | 0% | 0 | 0% | 0
[9 empty] | 0% | 0
B) Maintenance Contract | [8 empty] | 0% | 0
(including full preventive maintenance, all repairs but EXCLUDING all needed spare parts. The prices must be valid for a period of at least 2 years after end of the guarantee period.) | [8 empty] | 0% | 0
No | Item Description | Manufacturer | Model | Brand | Maintenance Cost per Unit per year | Maintenance Cost per Unit per year
[5 empty] | First year | Second year | First year | [5 empty] | Second year
[5 empty] | (Euro) | (Euro) | Currency | Quote from Supplier | Discount % | Net buying price | Margin | Selling Price | Currency | Quote from Supplier | Discount % | Net buying price | Margin | Selling Price
#REF! | #REF! | #REF! | #REF! | #REF! | #REF! | #REF! |  |  | 0% | 0 | 0% | 0 | US |  | 0% | 0 | 0% | 0
[6 empty] | 0 |  |  | 0% | 0 | 0% | 0 |  |  | 0% | 0
[6 empty] | 0 |  |  | 0% | 0 | 0% | 0 |  |  | 0% | 0
[6 empty] | 0 |  |  | 0% | 0 | 0% | 0 |  |  | 0% | 0
[6 empty] | 0 |  |  | 0% | 0 | 0% | 0 |  |  | 0% | 0
[6 empty] | 0 |  |  | 0% | 0 | 0% | 0 |  |  | 0% | 0
[6 empty] | 0 |  |  | 0% | 0 | 0% | 0 |  |  | 0% | 0
[6 empty] | 0 |  |  | 0% | 0 | 0% | 0 |  |  | 0% | 0
[6 empty] | 0 |  |  | 0% | 0 | 0% | 0 |  |  | 0% | 0
[6 empty] | 0 |  |  | 0% | 0 | 0% | 0 |  |  | 0% | 0
[6 empty] | 0 |  |  | 0% | 0 | 0% | 0 |  |  | 0% | 0
Note: 1. Detailed maintenance program for both option above shall be attached with this form.
2. The Maintenance contract shall be effective after expiry of the guarantee period upon confirmation of purchase by hospital.
3. Please refer to the “List of Equipment Required Additonal 2 years Maintenance Contract Proposal” in technical document.

## 2-7 CH (hidden)
Form 2-7 维修合同价格表
医院名称： |  | #REF!
设备编码和名称： |  | #REF!
投标设备品牌和型号： |  | #REF!
A) 全面维修合同
维修合同（包括全面的定期维修保养，所有的修理, 所有所需备件。此价格至少在质量保证期结束后2年之内有效。）
项号 | 品目名称 | 制造商 | 型号 | 品牌 | 每年维修费用 | 每年维修费用
[5 empty] | 第一年 | 第二年
[5 empty] | (Euro) | (Euro)
#REF! | #REF! | #REF! | #REF! | #REF! | #REF! | #REF!
0 | 0 | 0 | 0 | 0 |  | 0
0 | 0 | 0 | 0 | 0 |  | 0
0 | 0 | 0 | 0 | 0 |  | 0
0 | 0 | 0 | 0 | 0 |  | 0
0 | 0 | 0 | 0 | 0 |  | 0
0 | 0 | 0 | 0 | 0 |  | 0
0 | 0 | ` | 0 | 0 |  | 0
0 | 0 | 0 | 0 | 0 |  | 0
0 | 0 | 0 | 0 | 0 |  | 0
0 | 0 | 0 | 0 | 0 |  | 0
B) 维修合同
维修合同（包括全面的定期维修保养，所有的修理但所有所需备件不包括在内。此价格至少在质量保证期结束后5年之内有效。）
项号 | 品目名称 | 制造商 | 型号 | 品牌 | 每年维护费用 | 每年维护费用
[5 empty] | 第一年 | 第二年
[5 empty] | (Euro) | (Euro)
#REF! | #REF! | #REF! | #REF! | #REF! | #REF! | #REF!
0 | 0 | 0 | 0 | 0 |  | 0
0 | 0 | 0 | 0 | 0 |  | 0
0 | 0 | 0 | 0 | 0 |  | 0
0 | 0 | 0 | 0 | 0 |  | 0
0 | 0 | 0 | 0 | 0 |  | 0
0 | 0 | 0 | 0 | 0 |  | 0
0 | 0 | 0 | 0 | 0 |  | 0
0 | 0 | 0 | 0 | 0 |  | 0
0 | 0 | 0 | 0 | 0 |  | 0
0 | 0 | 0 | 0 | 0 |  | 0
Note: 1. Detailed maintenance program for both option above shall be attached with this form.
2. The Maintenance contract shall be effective after expiry of the guarantee period upon confirmation of purchase by hospital.
3. Please refer to the “List of Equipment Required Additonal 2 years Maintenance Contract Proposal” in technical document.